## Analysis Data
Sample
ID | CNT
Weight (g) | 0.1322
Name | CNT
Description | CNT
Analysis
Data ID | {3d916f1c-fe01-40c0-b3f1-2ef8525a0c27}
Analysis Profile | UJ N2 full isotherm(2)
Operator | Solomon
Date | 08/12/2026
Duration (min) | 811.9
Instrument | St 3 on NOVA 800 [s/n:1050040039]
Firmware | 3.01
Comments: | ""
Void Volume Mode | He Measure
Cold Zone (cm³) | 25.2762
Warm Zone (cm³) | 3.0883
Cell Type | 9 mm with filler rod
Thermal Delay (sec) | 180
p₀ Mode () | Monitor
Adsorbate
Name | Nitrogen
Molecular Weight (g/mol) | 28.0134
Cross Sectional Area (Å²/molecule) | 16.2
Non-Ideality (1/Torr) | 6.58e-05
Bath Temperature (K) | 77.35
Degas information
Type | Vacuum Degassing
Operator | Solomon
Description | CNT
Degassed | Degas at 150 °C for 8 hours

## BJH Ads Smry
Surface Area | 53.4164 m²/g
Pore Volume | 0.409953 cm³/g
Mode Pore Radius dV(r) (nm) | 2.5872

## BJH PSD-Ads
Radius | Pore Volume | Pore | dV(r) | dS(r) | dV(log r) | dS(log r)
Surface Area
nm | cm³/g | m²/g | cm³/nm/g | m²/nm/g | cm³/g | m²/g
1.6044 | 0.0012836 | 1.6001 | 0.0071515 | 8.9148 | 0.026392 | 32.8996
1.7951 | 0.0027047 | 3.1834 | 0.0070374 | 7.8405 | 0.029058 | 32.374
2.0138 | 0.0040206 | 4.4903 | 0.0055909 | 5.5527 | 0.025895 | 25.7176
2.2729 | 0.0057786 | 6.0372 | 0.0062131 | 5.467 | 0.032475 | 28.5752
2.5872 | 0.0094786 | 8.8975 | 0.010706 | 8.2762 | 0.063684 | 49.2302
2.9721 | 0.012333 | 10.818 | 0.0067278 | 4.5273 | 0.045964 | 30.9302
3.4623 | 0.01631 | 13.1158 | 0.0071522 | 4.1315 | 0.056896 | 32.8659
4.2044 | 0.025805 | 17.6321 | 0.010231 | 4.8669 | 0.098644 | 46.9244
5.2885 | 0.038139 | 22.2969 | 0.0099454 | 3.7612 | 0.12055 | 45.5894
6.952 | 0.058501 | 28.1546 | 0.0097568 | 2.8069 | 0.155 | 44.5922
10.1356 | 0.10002 | 36.347 | 0.0096999 | 1.914 | 0.22297 | 43.9976
21.6487 | 0.23207 | 48.5463 | 0.0070442 | 0.65077 | 0.32798 | 30.2999
73.0516 | 0.40995 | 53.4164 | 0.0021162 | 0.057936 | 0.31244 | 8.554

## BJH Des Smry
Surface Area | 77.6597 m²/g
Pore Volume | 0.418254 cm³/g
Mode Pore Radius dV(r) (nm) | 7.7085

## BJH PSD-Des
Radius | Pore Volume | Pore | dV(r) | dS(r) | dV(log r) | dS(log r)
Surface Area
nm | cm³/g | m²/g | cm³/nm/g | m²/nm/g | cm³/g | m²/g
1.6386 | 0.00048763 | 0.59518 | 0.0026775 | 3.268 | 0.010092 | 12.3176
1.836 | 0.0011105 | 1.2737 | 0.002929 | 3.1906 | 0.012368 | 13.4733
2.0697 | 0.0023695 | 2.4903 | 0.004942 | 4.7756 | 0.023522 | 22.7301
2.3426 | 0.0042351 | 4.0831 | 0.0064118 | 5.4742 | 0.03454 | 29.4894
2.6477 | 0.0066629 | 5.9169 | 0.0076014 | 5.7418 | 0.046287 | 34.9631
3.0664 | 0.012284 | 9.5834 | 0.010854 | 7.0797 | 0.076456 | 49.8677
3.6807 | 0.022497 | 15.133 | 0.014371 | 7.8088 | 0.12141 | 65.9738
4.4732 | 0.03739 | 21.7914 | 0.017031 | 7.6147 | 0.17486 | 78.1801
5.641 | 0.066455 | 32.0964 | 0.019893 | 7.0529 | 0.25693 | 91.0943
7.7085 | 0.12568 | 47.4629 | 0.022149 | 5.7467 | 0.38916 | 100.969
12.7284 | 0.25418 | 67.6541 | 0.017446 | 2.7412 | 0.4967 | 78.0454
32.4334 | 0.41525 | 77.5861 | 0.0050263 | 0.30995 | 0.34255 | 21.123
81.7685 | 0.41825 | 77.6597 | 4.5137e-05 | 0.001104 | 0.0080054 | 0.19581

## HK Smry
Mode(Half Pore Width) (nm) | 0.21575
Micropore Volume (cm³/g) | 0.035956

## HK-PSD
Half Pore Width | dV(r)
nm | cm³/nm/g
0.18825 | 0.18201
0.21325 | 0.19826
0.23825 | 0.048753
0.26325 | 0.063625
0.28825 | 0.06027
0.31325 | 0.047213
0.33825 | 0.041795
0.36325 | 0.039009
0.38825 | 0.035452
0.41325 | 0.034383
0.43825 | 0.0335
0.46325 | 0.032077
0.48825 | 0.031098
0.51325 | 0.030379
0.53825 | 0.029562
0.56325 | 0.029219
0.58825 | 0.028767
0.61325 | 0.028286
0.63825 | 0.027984
0.66325 | 0.027142
0.68825 | 0.025772
0.71325 | 0.024788
0.73825 | 0.024186
0.76325 | 0.023578
0.78825 | 0.023726
0.81325 | 0.023866
0.83825 | 0.023263
0.86325 | 0.022642
0.88825 | 0.022468
0.91325 | 0.022304
0.93825 | 0.021581
0.96325 | 0.0208
0.98825 | 0.020334
1.0008 | 0.020115

## Kr87 PSD Smry
Mode Pore Radius dV(r) (nm) | 3.003

## Kr87 PSD-PSD
Radius | Pore Volume | dV(r) | dV(log r)
nm | cm³/g | cm³/nm/g | cm³/g
0.48784 | 0 | 0 | 0
0.55495 | 0 | 0 | 0
0.63554 | 0 | 0 | 0
0.73781 | 0 | 0 | 0
0.83469 | 0 | 0 | 0
0.93032 | 0 | 0 | 0
1.0043 | 0 | 0 | 0
1.0554 | 0 | 0 | 0
1.1281 | 0 | 0 | 0
1.2306 | 0 | 0 | 0
1.3427 | 0 | 0 | 0
1.4613 | 0 | 0 | 0
1.5895 | 0 | 0 | 0
1.7292 | 0.0008569 | 0.005887 | 0.023425
1.88 | 0.0008569 | 0 | 0
2.0449 | 0.0026889 | 0.01054 | 0.049596
2.2474 | 0.013045 | 0.0448 | 0.23163
2.4776 | 0.030373 | 0.075582 | 0.43088
2.7229 | 0.064562 | 0.1308 | 0.81946
3.003 | 0.14387 | 0.26538 | 1.8335